## CMN
Feature/Functionalities | F_Description | TC | Coverage Plan
clock and reset
CMN_F_001 | 1\cr_clk is main digital clock of cmn module； 2\jtag_clk/apb_clk/ref_clk are 3 source of cr_clk clock,when ref_clk be used as the clock source to verify the cmn module running correct; 3\when the input i_ref_clk_en=1,cr_clk be selected as ref_clk source; | TC_001 TC_002 TC_003
CMN_F_002 | 1\cr_clk is main digital clock of cmn module； 2\jtag_clk/apb_clk/ref_clk are 3 source of cr_clk clock,when ref_clk be used as the clock source to verify the cmn module running correct; 3\when the input i_qpll0_sel=1,cr_clk be selected as ref_clk source; | TC_004
CMN_F_003 | 1\cr_clk is main digital clock of cmn module； 2\jtag_clk/apb_clk/ref_clk are 3 source of cr_clk clock,when ref_clk be used as the clock source to verify the cmn module running correct; 3\when the input i_qpll1_sel=1,cr_clk be selected as ref_clk source; | TC_005
CMN_F_004 | 1\cr_clk is main digital clock of cmn module； 2\cmn works under the condition that ref_clk is the source clock; 3\the clock frequency of cr_clk is related to ref_clk/ref_range configuration, see sheet "cr_clk vs ref_range" for details; | TC_001 TC_002 TC_003
CMN_F_005 | 1\the reset signal cr_rst of the cmn module is reset sources only; 2\the reset range of cr_rst is the cr register of cmn and the internal DFF of all cmn; 3\one of the sources of cr_rst is phy_reset; | TC_006
register
ren | The register address of the cmn module is 0x2000 - 0x200e
CMN_F_006 | The rw register of the cmn module can be read and written correctly by the apb interface | TC_007
CMN_F_007 | The rw register of the cmn module can be read and written correctly by the jtag interface | TC_008
CMN_F_008 | The ro register of the cmn module can be read back correctly by the apb interface | TC_009
CMN_F_009 | The ro register of the cmn module can be read back correctly by the jtag interface | TC_0010
basic function
CMN_F_010 | By the cmn module, the function case can access all the registers by modules (such as aon.cmn/aon.lane/rpcs.cmn etc) in the hpcs, the cr_addr[15:0] bus is running correctly, cr_cmn_sel[31:0]/cr_cmn_aon_sel[31:0 ]/cr_cmn_aon_sel2[31:0] runs correctly. | TC_0011
CMN_F_011 | Can be switch between jtag and apb interfaces through control the signal of cr_para_sel_i, and can be totall access the registers by every modules (such as aon.cmn/aon.lane/rpcs.cmn etc) in the hpcs through jtag and apb interfaces. | TC_0012
CMN_F_012 | By running the firmware make:xlane.fsm can get orders and operate data through cr[7:0]_mem_bus correctly,xlane.fsm complete register operate with reg_arbt through cr[7:0]_reg_bus. | TC_0013
registers ovrd function

## Test Case CMN
Test Case Number | Test Case Description | Test Case Configuration | Test Case Checker | Result
CMN_TC_001 | When i_ref_clk_en=1, cr_clk come from ref_clk, and the frequency division method is related to ref_range. | configure: 1, i_ref_clk_en = 1 2, ref_clk is configured as 20M-100M, 3, ref_range is configured according to ref_clk. | 1, Check the working clock of cmn cr_clk = ref_clk 2, Check that the reset signal of cmn is controlled by phy_reset
CMN_TC_002 | When i_ref_clk_en=1, cr_clk come from ref_clk, and the frequency division method is related to ref_range. | configure: 1, i_ref_clk_en = 1 2, ref_clk is configured as 20M-100M, 3, ref_range is configured according to ref_clk. | 1, Check the working clock of cmn cr_clk = ref_clk/2 2, Check that the reset signal of cmn is controlled by phy_reset
CMN_TC_003 | When i_ref_clk_en=1, cr_clk come from ref_clk, and the frequency division method is related to ref_range. | configure: 1, i_ref_clk_en = 1 2, ref_clk is configured as 20M-100M, 3, ref_range is configured according to ref_clk. | 1, Check the working clock of cmn cr_clk = ref_clk/4 2, Check that the reset signal of cmn is controlled by phy_reset
CMN_TC_004 | When port i_qpll0_sel=1, cr_clk selects ref_clk | configure: 1, i_qpll0_sel =1 & i_ref_clk_en =0 2, ref_clk is configured as 20-100M, 3, ref_range is configured according to ref_clk | 1, Check the working clock of cmn cr_clk = ref_clk 2, Check that the reset signal of cmn is controlled by phy_reset & i_tx_reset_N
CMN_TC_005 | When port i_qpll1_sel=1, cr_clk selects ref_clk | configure: 1, i_qpll0_sel =1 & i_ref_clk_en =0 2, ref_clk is configured as 20-100M, 3, ref_range is configured according to ref_clk | 1, Check the working clock of cmn cr_clk = ref_clk 2, Check that the reset signal of cmn is controlled by phy_reset & i_tx_reset_N
CMN_TC_006 | When pg_mode_en_i=0, cr_rst come from phy_reset_i selects phy_reset | configure: 1, pg_mode_en_i=0 2, make phy_reset =1 and 10ns later make phy_reset =0 | 1.Oberseved cr_rst be correctly produce. 2.Check that the cmn internal registers and dff are equal to the preset reset value.
CMN_TC_007/CMN_TC_008/ CMN_TC_009/CMN_TC_0010 | When phy_reset_i=1, APB take control CR Parallel Interface. | configure: 1, phy_reset_i=1 2, use apb_single_no_wait_wr task write 0x55aa value to registers from address 0x2000 to address 0x2057,and then use apb_single_no_wait_rd task read the value of registers from address 0x2000 to address 0x2057 | if the register is rw register,then the read value should be equal to write value;if the register is ro register,then the read value should be equal to default value.
CMN_TC_0011 | When phy_reset_i=1, make APB take control CR Parallel Interface. | configure: 1, phy_reset_i=1 2, use apb_single_no_wait_wr task write 0x55aa value to all the registers of every module (such as aon.cmn/aon.lane/rpcs.cmn etc) in the hpcs,and then use apb_single_no_wait_rd task read all the registers of every module (such as aon.cmn/aon.lane/rpcs.cmn etc) in the hpcs. | check the cr_addr[15:0] bus /cr_cmn_sel[31:0]/cr_cmn_aon_sel[31:0 ]/cr_cmn_aon_sel2[31:0] running correctly,belonging to their respective planning domains.
CMN_F_012 | When phy_reset_i=0, make JTAG take control CR Parallel Interface. When phy_reset_i=1, make APB take control CR Parallel Interface. | configure: 1, phy_reset_i=0 2, use jtag_wr task write 0x55aa value to all the registers of every module (such as aon.cmn/aon.lane/rpcs.cmn etc) in the hpcs,and then use jtag_rd task read all the registers of every module (such as aon.cmn/aon.lane/rpcs.cmn etc) in the hpcs. 3, phy_reset_i=1 4, use apb_single_no_wait_wr task write 0x55aa value to all the registers of every module (such as aon.cmn/aon.lane/rpcs.cmn etc) in the hpcs,and then use apb_single_no_wait_rd task read all the registers of every module (such as aon.cmn/aon.lane/rpcs.cmn etc) in the hpcs. | when phy_reset_i=0,if the register is rw register,then the read value should be equal to write value by jtag;if the register is ro register,then the read value should be equal to default value by jtag. when phy_reset_i=1,if the register is rw register,then the read value should be equal to write value by apb;if the register is ro register,then the read value should be equal to default value by apb.
CMN_F_013 | run fast_calibration fimware,xlane.fsm can acess memory through cr[7:0]_mem_bus,at the same time ,xlane.fsm can acess every module's registers through cr[7:0]_reg_bus. | 1\configure run script '-gen_wave 1','-fast 1' 2\run the script creat the wave database. | reference fimware code and wave database and firmware process flow,check xlane.fsm can acess memory and registers correctly by cr[7:0]_mem_bus and cr[7:0]_reg_bus.