## CMN
Feature/Functionalities | F_Description | TC | Coverage Plan
clock and reset
CMN_F_001 | 1\cr_clk is main digital clock of cmn module； 2\jtag_clk/apb_clk/ref_clk are 3 source of cr_clk clock,when ref_clk be used as the clock source to verify the cmn module running correct; 3\when the input i_ref_clk_en=1,cr_clk be selected as ref_clk source; | TC_001 TC_002 TC_003
CMN_F_002 | 1\cr_clk is main digital clock of cmn module； 2\jtag_clk/apb_clk/ref_clk are 3 source of cr_clk clock,when ref_clk be used as the clock source to verify the cmn module running correct; 3\when the input i_qpll0_sel=1,cr_clk be selected as ref_clk source; | TC_004
CMN_F_003 | 1\cr_clk is main digital clock of cmn module； 2\jtag_clk/apb_clk/ref_clk are 3 source of cr_clk clock,when ref_clk be used as the clock source to verify the cmn module running correct; 3\when the input i_qpll1_sel=1,cr_clk be selected as ref_clk source; | TC_005
CMN_F_004 | 1\cr_clk is main digital clock of cmn module； 2\cmn works under the condition that ref_clk is the source clock; 3\the clock frequency of cr_clk is related to ref_clk/ref_range configuration, see sheet "cr_clk vs ref_range" for details; | TC_006 TC_007 TC_008
CMN_F_005 | 1\the reset signal cr_rst of the cmn module is reset sources only; 2\the reset range of cr_rst is the cr register of cmn and the internal DFF of all cmn; 3\one of the sources of cr_rst is phy_reset; | TC_009 TC_0010 TC_0011
register
ren | The register address of the cmn module is 0x2000 - 0x200e | TC_0012
CMN_F_006 | The rw register of the cmn module can be read and written correctly by the apb interface | TC_0013
CMN_F_007 | The rw register of the cmn module can be read and written correctly by the jtag interface | TC_0014
CMN_F_008 | The ro register of the cmn module can be read back correctly by the apb interface | TC_0015
CMN_F_009 | The ro register of the cmn module can be read back correctly by the jtag interface | TC_0016
basic function
TX_CTL_F_010 | By the cmn module, the function case can access all the registers by modules (such as aon.cmn/aon.lane/rpcs.cmn etc) in the hpcs, the cr_addr[15:0] bus is running correctly, cr_cmn_sel[31:0]/cr_cmn_aon_sel[31:0 ]/cr_cmn_aon_sel2[31:0] runs correctly. | TC_0017
TX_CTL_F_011 | Can be switch between jtag and apb interfaces through control the signal of cr_para_sel_i, and can be totall access the registers by every modules (such as aon.cmn/aon.lane/rpcs.cmn etc) in the hpcs through jtag and apb interfaces. | TC_0018
TX_CTL_F_012 | By running the firmware make:xlane.fsm can get orders and operate data through cr[7:0]_mem_bus correctly,xlane.fsm complete register operate with reg_arbt through cr[7:0]_reg_bus. | TC_0019
registers ovrd function